## Included
Drug Name | Target Name | Parameter Name in PK-Sim | Value from Source | Unit | Source | Analytical Mehtod
Atezolizumab | PD-L1 | Kd (FcRn) in endosomal space | 0.65 | uM | Huang et al., 2022 PMID: 36225583 | SPR/Biacore
Atezolizumab | PD-L1 | Kd | 0.000299 | uM | Huang et al., 2022 PMID: 36225583 | Equilibrium binding studies using human PD-L1 expressed on 293 cells; weighted mean KD from reported in vitro values
Atezolizumab | PD-L1 | koff | 0.00936 | 1/min | Huang et al., 2022 PMID: 36225583 | SPR/Biacore
Atezolizumab | PD-L1 | kint | 0.606 | 1/h | Huang et al., 2022 PMID: 36225583 | Flow cytometry internalization assay in BxPC-3 cells; percent PD-L1 remaining at cell surface
Atezolizumab | PD-L1 | Reference concentration | 0.609 | nM | Huang et al., 2022 PMID: 36225583 | Assumed same across species (estimated in source)
Atezolizumab | PD-L1 | kdeg | 0.0426 | 1/h | Huang et al., 2022 PMID: 36225583 | Median PD-L1 degradation rate from meta-analysis
Avelumab | PD-L1 | Kd (FcRn) in endosomal space | 1.07 | uM | Benamara et al., 2026 | Model-based meta analysis
Avelumab | PD-L1 | Kd | 4.67e-05 | uM | Jin et al., 2021 PMID: 34484871 | SPR assay (Biacore T200), 1:1 kinetic fitting
Avelumab | PD-L1 | koff | 0.00174 | 1/min | Benicky et al., 2022 PMID: 33073996 | SPR assay (Biacore T200), 1:1 kinetic fitting
Avelumab | PD-L1 | kint | 0.25 | 1/h | Jin et al., 2021 PMID: 34484871 | pHrodo flow-cytometry internalization assay
Avelumab | PD-L1 | Reference concentration | 0.609 | nM | Huang et al., 2022 PMID: 36225583 | Assumed same across species (estimated in source)
Avelumab | PD-L1 | kdeg | 0.0426 | 1/h | Huang et al., 2022 PMID: 36225583 | Median PD-L1 degradation rate from Huang et al. meta-analysis; used as target-level parameter
Nivolumab | PD-1 | Kd (FcRn) in endosomal space | 1.07 | uM | Benamara et al., 2026 | Model-based meta analysis
Nivolumab | PD-1 | Kd | 0.00145 | uM | Tan et al., 2017; https://doi.org/10.1038/ncomms14369 | SPR assay (BIAcore T100) using mammalian-expressed human PD-1; WT PD-1 KD = 1.45 nM
Nivolumab | PD-1 | koff | 0.114 | 1/min | Tan et al., 2017; https://doi.org/10.1038/ncomms14369 | SPR/Biacore
Nivolumab | PD-1 | kint | 0.027 | 1/h | Lindauer et al., 2017; https://doi.org/10.1002/psp4.12130 | Assumed same as kdeg
Nivolumab | PD-1 | Reference concentration | 0.0166 | nM | Lindauer et al., 2017; https://doi.org/10.1002/psp4.12130 | Assumed same across species (estimated in source)
Nivolumab | PD-1 | kdeg | 0.027 | 1/h | Lindauer et al., 2017; https://doi.org/10.1002/psp4.12130 | Estimated in source
Pembrolizumab | PD-1 | Kd (FcRn) in endosomal space | 0.081 | uM | Lindauer et al., 2017 PMID: 27863176 | SPR/Biacore
Pembrolizumab | PD-1 | Kd | 0.00031 | uM | Lindauer et al., 2017 PMID: 27863176 | SPR/Biacore
Pembrolizumab | PD-1 | koff | 0.0017 | 1/min | Lindauer et al., 2017 PMID: 27863176 | SPR/Biacore
Pembrolizumab | PD-1 | kint | 0.027 |  | Lindauer et al., 2017 PMID: 27863176 | Estimated in source
Pembrolizumab | PD-1 | Reference concentration | 0.0166 | nM | Lindauer et al., 2017 PMID: 27863176 | Assumed same across species (estimated in source)
Pembrolizumab | PD-1 | kdeg | 0.027 | 1/h | Lindauer et al., 2017 PMID: 27863176 | Estimated in source
Bevacizumab | VEGFA | Kd (FcRn) in endosomal space | 1.07 | uM | Benamara et al., 2026 | Model-based meta analysis
Bevacizumab | VEGFA | Kd | 5.8e-05 | uM | Papadopoulos et al., 2012; https://doi.org/10.1007/s10456-011-9249-6 | SPR-Biacore; bevacizumab captured on Protein A sensor chip; human VEGF-A165 KD = 58 pM
Bevacizumab | VEGFA | koff | 0.00186 | 1/min | Papadopoulos et al., 2012; https://doi.org/10.1007/s10456-011-9249-6 | SPR-Biacore; kd = 3.10e-5 s^-1 converted to 0.00186 min^-1
Bevacizumab | VEGFA | kint | 0.48 | 1/h | Sarabipour et al., 2024 PMID 38324585 | Assumed same as kdeg
Bevacizumab | VEGFA | Reference concentration | 0.013 | nM | Imoukhuede et al., 2012 PMID: 21185287 | quantitative fluorescence
Bevacizumab | VEGFA | kdeg | 0.48 | 1/h | Sarabipour et al., 2024 PMID 38324585
Tocilizumab | IL-6R | Kd (FcRn) in endosomal space | 1.07 | uM | Benamara et al., 2026 | Model-based meta analysis
Tocilizumab | IL-6R | Kd | 0.00134 | uM | Xu et al., 2021 PMID: 33314148 | SPR/Biacore
Tocilizumab | IL-6R | koff | 0.01284 | 1/min | Xu et al., 2021 PMID: 33314148 | SPR/Biacore
Tocilizumab | IL-6R | kint | 0.28 | 1/h | Gerhartz et al., 1994 PMID: 8033901 | Assumed same as kdeg
Tocilizumab | IL-6R | Reference concentration | 2.2 | nM | Nesbitt et al., 1992 PMID: 1550952 | Ligand-binding receptor assay (assumed same across species)
Tocilizumab | IL-6R | kdeg | 0.28 | 1/h | Gerhartz et al., 1994 PMID: 8033901 | Pulse chase experiments
Adalimumab | TNFA | Kd (FcRn) in endosomal space | 1.07 | uM | Benamara et al., 2026; PMID: 41536283 | Model-based meta analysis
Adalimumab | TNFA | Kd | 0.000127 | uM | Shealy et al., 2011; PMC3180089 | SPR/Biacore (Biacore 3000); KD = 127 pM for soluble TNF-alpha trimer; 1:1 binding model
Adalimumab | TNFA | koff | 0.0096 | 1/min | Shealy et al., 2011; PMC3180089 | SPR/Biacore (Biacore 3000); kd = 16 x 10^-5 s^-1 converted to 0.0096 min^-1
Adalimumab | TNFA | kint | 0.866 | 1/h | Zheng et al., 2020; PMC7531524 | Estimated from minimal PBPK model; internalization rate constant for mAb-TNF complex in serum
Adalimumab | TNFA | Reference concentration | 0.001 | nM | Montes de Oca et al., 2025; doi: 10.3390/pharmaceutics18040445 | TNF-alpha baseline concentration in healthy subject
Adalimumab | TNFA | kdeg | 0.223 | 1/h | Montes de Oca et al., 2025; doi: 10.3390/pharmaceutics18040445 | First-order degradation rate constant for soluble TNF-alpha in PBPK-PD model
Golimumab | TNFA | Kd (FcRn) in endosomal space | 1.07 | uM | Benamara et al., 2026; PMID: 41536283 | Model-based meta analysis
Golimumab | TNFA | Kd | 1.8e-05 | uM | Shealy et al., 2011; PMC3180089 | SPR/Biacore (Biacore 3000); KD = 18 pM for soluble TNF-alpha trimer; 1:1 binding model
Golimumab | TNFA | koff | 0.005583 | 1/min | Shealy et al., 2011; PMC3180089 | SPR/Biacore (Biacore 3000); kd = 9.3 x 10^-5 s^-1 converted to 0.00558 min^-1
Golimumab | TNFA | kint | 0.866 | 1/h | Zheng et al., 2020; PMC7531524 | Estimated from minimal PBPK model; internalization rate constant for mAb-TNF complex in serum
Golimumab | TNFA | Reference concentration | 0.001 | nM | Montes de Oca et al., 2025; doi: 10.3390/pharmaceutics18040445 | TNF-alpha baseline concentration in healthy subject
Golimumab | TNFA | kdeg | 0.223 | 1/h | Montes de Oca et al., 2025; doi: 10.3390/pharmaceutics18040445 | First-order degradation rate constant for soluble TNF-alpha in PBPK-PD model

## Additional
Drug Name | Target Name | Parameter Name in PK-Sim | Value from Source | Unit | Source | Analytical Mehtod
Efalizumab | CD11a (LFA-1) | Kd (FcRn) in endosomal space | 0.63 | uM | Franz et al., 2024 | SPR/Biacore
Efalizumab | CD11a (LFA-1) | Kd | 0.00099 | uM | Franz et al., 2024 | SPR/Biacore
Efalizumab | CD11a (LFA-1) | koff | 0.05 | 1/h | Franz et al., 2024 | Estimated internalization rate constant of efalizumab-CD11a drug-target complex (kint,C)
Efalizumab | CD11a (LFA-1) | kint | 0.12 | uM | Franz et al., 2024 | Estimated CD11a reference concentration in organ with maximal expression (= gonads)
Efalizumab | CD11a (LFA-1) | Reference concentration | 0.005 | 1/h | Franz et al., 2024 | Estimated target internalization/turnover rate constant of CD11a (kint,T); used as kdeg surrogate
Efalizumab | CD11a (LFA-1) | kdeg | 0.12 |  | Franz et al., 2024 | Assumed same as kint
Ranibizumab | VEGFA | Kd (FcRn) in endosomal space | 1.05 | uM | Benamara et al., 2025 | Model-based meta analysis
Ranibizumab | VEGFA | Kd | 4.6e-05 | uM | Papadopoulos et al., 2012; https://doi.org/10.1007/s10456-011-9249-6 | SPR-Biacore; ranibizumab captured on anti-human Fab polyclonal antibody chip; human VEGF-A165 KD = 46 pM
Ranibizumab | VEGFA | koff | 0.000438 | 1/min | Papadopoulos et al., 2012; https://doi.org/10.1007/s10456-011-9249-6 | SPR-Biacore; kd = 0.73e-5 s^-1 converted to 0.000438 min^-1
Ranibizumab | VEGFA | kint | 0.48 | 1/h | Sarabipour et al., 2024 PMID 38324585 | Assumed same as kdeg
Ranibizumab | VEGFA | Reference concentration | 0.013 | nM | Imoukhuede et al., 2012 PMID: 21185287 | Calculated
Ranibizumab | VEGFA | kdeg | 0.48 | 1/h | Sarabipour et al., 2024 PMID 38324585 | Pulse chase experiments
Sarilumab | IL-6R | Kd (FcRn) in endosomal space | 1.05 | uM | Benamara et al., 2025 | Model-based meta analysis
Sarilumab | IL-6R | Kd | 6.19e−5 | uM | Xu et al., 2021 PMID: 33314148 | SPR/Biacore
Sarilumab | IL-6R | koff | 3.18e−3 | 1/min | Xu et al., 2021 PMID: 33314148 | SPR/Biacore
Sarilumab | IL-6R | kint | 0.28 | 1/h | Gerhartz et al., 1994 PMID: 8033901 | Assumed same as kdeg
Sarilumab | IL-6R | Reference concentration | 2.2 | nM | Nesbitt et al., 1992 PMID: 1550952 | Ligand-binding receptor assay
Sarilumab | IL-6R | kdeg | 0.28 | 1/h | Gerhartz et al., 1994 PMID: 8033901 | Pulse chase experiments